## Sheet1
		EEPROM Board Parts List

Qty	Description	Designators	Supplier	Cost	Status	Comments
1	74LS00	U1	Unicorn	$0.44	on hand	Quad 2-input NAND
1	74LS10	U2	Unicorn	$0.39	have 7410	Triple 3-input NAND
2	28C64	U3,U4	Unicorn	$3.79		8KB EEPROM
2	6264	-	Unicorn			8KB SRAM
1	4112-4 Vectorbord	-	Vector
2	28-pin ZIF socket	-	Jameco	$8.95		For EEPROMS, optional
2	14-pin socket	-	Unicorn			Buy extra
4	0.1 uF bypass cap	C1-C4			on hand
2	3.3K resistor	R1-R2			on hand
2	jumper clip				on hand
2	2-pin header				on hand
	wire				on hand