## Sheet1
Parts List for Ohio Scientific Model 600 Rev D
Jeff Tranter <tranter@pobox.com>
14 Dec 2019

Designation	Qty	Part	Have?	Supplier	Comments
-	0	Diode Bridge, KBPC602			Normally not installed
C1	0	Capacitor, Electrolytic, 10,000 uF			Normally not installed
C2	0	Capacitor, 0.01 uF			Normally not installed
C3	0	Capacitor, ?			Normally not installed
C4	0	Capacitor, Electrolytic, 33 uF			Normally not installed
C5	1	Capacitor, Electrolytic, 47uF, 16V			Can use 33 uF
C6,C61	2	Capacitor 150 pF, 5%
C7,C12,C55,C60	4	Capacitor, 0.001 uF, 100V, 10%
C8,C11	2	Capacitor, 0.1 uF, 50V, 10%
C9	1	Capacitor, 68 pF, 5%
C10,C13	2	Capacitor, 0.01 uF, 100V, 10%
C21-C30,C32-C33,C35-C54,C56,C58-C59	35	Capacitor, 0.1 uF, 10V
C57	1	Capacitor, 27 pF, 1kV, 10%
C63	1	Capacitor, Electrolytic, 35 uF
C64	1	Capacitor, Electrolytic, 50 uF
R1-R8,R10-R12,R62,R76	13	Resistor, 4700, 1/4W, 5%
R9,R38,R40,R42,R44,R46,R48,R51,R61	9	Resistor, 220, 1/4W, 5%
R32,R52,R54,R59,R72,R86	5	Resistor, 1000, 1/4W, 5%
R33-R34,R37,R50,R53,R55,R63,R66	10	Resistor, 10K, 1/4W, 5%
R35-R36,R60,R68,R73	5	Resistor, 470, 1/4W, 5%			Schematic shows two R73
R64-R65,R75	3	Resistor, 1000, ½W, 5%			Note ½ W
R39,R41,R43,R45,R47,R49	6	Resistor, 390, 1/4W, 5%
R56,R78,R79,R84,R85	5	Resistor, 100K, 1/4W, 5%
R62A	1	Resistor, 100, 1/4W, 5%
R67	1	Resistor, 8.2K, 1/4W, 5%
R68	1	Resistor, 3.9K, 1/4W, 5%
R69	1	Resistor, 2K, 1/4W, 5%
R70	1	Resistor, 16K, 1/4W, 5%
R71	1	Resistor, 33K, 1/4W, 5%
R73	1	Resistor, 68K, 1/4W, 5%			Schematic shows two R73
R74	1	Resistor, 510, 1/4W, 5%
R77,R80-82	4	Resistor, 1M, 1/4W, 5%
R83	1	Resistor, 10K, 1/4W, 5%
R57	1	Control (Trimpot), 10K			Tape Pulse
R58	1	Control (Trimpot), 5K			Video
D1-D10,D16-D27,D29-D32	26	Diode, 1N914
D15	1	Diode, 1N4001
D21	1	LED, Red			Schematic shows as D3
Q1	1	Transistor, PNP, 2N5226
Q2	1	Transistor, NPN, 2N5225
U2,U3	2	IC, 74LS75
U4-U5	2	IC, 74125 or 74LS125
U6-U7,U24-U25,U74	5	IC, 8T28
U8	1	IC, 6502 Microprocessor
U9	1	IC, 2716, 2Kx8 EPROM			BASIC 1
U10	1	IC, 2716, 2Kx8 EPROM			BASIC 2
U11	1	IC, 2716, 2Kx8 EPROM			BASIC 3
U12	1	IC, 2716, 2Kx8 EPROM			BASIC 4
U13	1	IC, 2716, 2Kx8 EPROM			SYN600
U14	1	IC, 6850 UART
U15	1	IC, 74LS02
U16,U18,U21,U62	4	IC, 7404 or 74LS04			Schematic shows 7404. U18,U21 are LS04.
U17	1	IC, 74LS139
U19,U56	2	IC, 74LS20
U20,U22-U23,U73	4	IC, 74LS138
U29	1	IC, 7492 or 74LS92			Schematic shows 7493
U30,U57,U59-U61	5	IC, 74163 or 74LS163
U31-U40,U45-U52,U77	19	IC, 2114 RAM 550NS
U41	1	IC, 2716, 2Kx8 EPROM			CHAR GEN
U42	1	IC, 74LS165
U43	1	IC, 7408			Not 74LS08
U53-U55,U78	4	IC, 74LS157
U58	1	IC, 7400 or 74LS00			Schematic shows 7400
U63,U76	2	IC, 7474 or 74LS74			Schematic shows 7474
U64	1	IC, 7476 or 74LS76
U65,U69	2	IC, 74123 or 74LS123			Schematic shows 74123
U66	1	IC, CA3130S, Op Amp
U67	1	IC, 7414 or 74LS14
U68	1	IC, 7417 or 74LS17			Schematic shows 7417
U70	1	IC, 7403 or 74LS03			Schematic shows 7403
U72	1	ICS, 74LS174
U79	1	IC, 7486
U80	2	IC, LM393, Op amp
F1	1	Fuse, 5A, 250V, Quick-acting
X1	1	Crystal, 3.932160 MHz
J1	1	40 pin DIP socket			Expansion connector
J2	1	Connector			TTL Serial, Tape
J3	1	Connector			RS-232
J4	1	Connector			Sound out
J5	1	Plug			DC Power
J6	1	Jack, RCA			Video Output
J7	1	Jack, RCA			Audio Tape Input
J8	1	Jack, RCA			Audio Tape Output
M1	0	Fan motor			Normally not installed
-	16	Socket, DIP, 14 pin
-	25	Socket, DIP, 16 pin
-	18	Socket, DIP, 18 pin
-	7	Socket, DIP, 24 pin
-	2	Socket, DIP, 40 pin
SW1-SW51	51	Main keyboard keys
SW52	1	Shift Lock key (latching)			Can use slide switch
SW53	1	Break key
SW54	0	Power switch			Normally not installed
-	1	PCB
-	53	Key caps

Notes:
1. 74LSxx parts are preferred over 74xx unless expliclty called for.