## BOM
Parts List for Ohio Scientific Model 600 Rev D
Jeff Tranter <tranter@pobox.com>
04 Jan 2020

Designation	Qty	Description	Supplier	Comments
-	0	Diode Bridge, KBPC602	n/a	Normally not installed
C1	0	Capacitor, Electrolytic, 10,000 uF	n/a	Normally not installed
C2	0	Capacitor, 0.01 uF	n/a	Normally not installed
C3	0	Capacitor, ?	n/a	Normally not installed
C4	0	Capacitor, Electrolytic, 33 uF	n/a	Normally not installed
C5	1	Capacitor, Electrolytic, 47uF, 16V	any	Can use 33 uF
C6,C61,C65	3	Capacitor 150 pF, 5%	any	Usually marked “151”
C7,C12,C55,C60	4	Capacitor, 0.001 uF, 100V, 10%	any	Usually marked “102”
C8,C11	2	Capacitor, 0.1 uF, 50V, 10%	any	Usually marked “104”
C9	1	Capacitor, 68 pF, 5%	any	Usually marked “680” or “68”
C10,C13	2	Capacitor, 0.01 uF, 100V, 10%	any	Usually marked “103”
C21-C30,C32-C33,C35-C54,C56,C58-C59	35	Capacitor, 0.1 uF, 10V	any	Usually marked “104”
C57	1	Capacitor, 27 pF, 1kV, 10%	any
C63	1	Capacitor, Electrolytic, 35 uF	any
C64	1	Capacitor, Electrolytic, 50 uF	any
R1-R8,R10-R12,R62,R76	13	Resistor, 4700, 1/4W, 5%	any
R9,R38,R40,R42,R44,R46,R48,R51,R61	9	Resistor, 220, 1/4W, 5%	any
R32,R52,R54,R59,R72,R86	5	Resistor, 1000, 1/4W, 5%	any
R33-R34,R37,R50,R53,R55,R63,R66	10	Resistor, 10K, 1/4W, 5%	any
R35-R36,R60,R68,R73	5	Resistor, 470, 1/4W, 5%	any	Schematic shows two R73
R64-R65	2	Resistor, 1000, ½W, 5%	any	Note ½ W
R39,R41,R43,R45,R47,R49	6	Resistor, 390, 1/4W, 5%	any
R56,R78,R79,R84,R85	5	Resistor, 100K, 1/4W, 5%	any
R62A	1	Resistor, 100, 1/4W, 5%	any
R67	1	Resistor, 8.2K, 1/4W, 5%	any
R68	1	Resistor, 3.9K, 1/4W, 5%	any
R69	1	Resistor, 2K, 1/4W, 5%	any
R70	1	Resistor, 16K, 1/4W, 5%	any
R71	1	Resistor, 33K, 1/4W, 5%	any
R73	1	Resistor, 68K, 1/4W, 5%	any	Schematic shows two R73
R74	1	Resistor, 510, 1/4W, 5%	any
R75	1	Resistor, 1000, 1/4W, 5%	any
R77,R80-82	4	Resistor, 1M, 1/4W, 5%	any
R83	1	Resistor, 10K, 1/4W, 5%	any
R57	1	Control (Trimpot), 10K	any	Tape pulse adjustment
R58	1	Control (Trimpot), 5K	any	Video output level
D1-D10,D16-D27,D29-D32	26	Diode, 1N914	any	Schematic shows two D3
D15	1	Diode, 1N4001	any
D3	1	LED, Red	any	Schematic shows two D3
Q1	1	Transistor, PNP, 2N5226	any	Can substitute with 2N3906
Q2	1	Transistor, NPN, 2N5225	any	Can substitute with 2N3904
U2,U3	2	IC, 74LS75	Unicorn
U4-U5	2	IC, 74LS125	Unicorn
U6-U7,U24-U25,U74	5	IC, 8T28	Unicorn	Can substitute with 74LS365
U8	1	IC, 6502 Microprocessor	Unicorn	Can also use 65C02
U9	1	IC, 2716, 2Kx8 EPROM (or 2816 EEPROM)	Unicorn	BASIC 1
U10	1	IC, 2716, 2Kx8 EPROM (or 2816 EEPROM)	Unicorn	BASIC 2
U11	1	IC, 2716, 2Kx8 EPROM (or 2816 EEPROM)	Unicorn	BASIC 3
U12	1	IC, 2716, 2Kx8 EPROM (or 2816 EEPROM)	Unicorn	BASIC 4
U13	1	IC, 2716, 2Kx8 EPROM (or 2816 EEPROM)	Unicorn	SYN600
U14	1	IC, 6850 UART	Unicorn
U15	1	IC, 74LS02	Unicorn
U16,U18,U21,U62	4	IC, 74LS04	Unicorn
U17	1	IC, 74LS139	Unicorn
U19,U56	2	IC, 74LS20	Unicorn
U20,U22-U23,U73	4	IC, 74LS138	Unicorn
U29	1	IC, 74LS93	Unicorn
U30,U57,U59-U61	5	IC, 74LS163	Unicorn
U31-U40,U45-U52,U77	19	IC, 2114 RAM 450NS	Unicorn
U41	1	IC, 2716, 2Kx8 EPROM (or 2816 EEPROM)	Unicorn	CHAR GEN
U42	1	IC, 74LS165	Unicorn
U43	1	IC, 7408	Unicorn	Not 74LS08
U53-U55,U78	4	IC, 74LS157	Unicorn
U58	1	IC, 7400	Unicorn	Not 74LS00
U63,U76	2	IC, 7474	Unicorn	Not 74LS74
U64	1	IC, 74LS76	Unicorn
U65,U69	2	IC, 74123	Unicorn	Not 74LS123
U66	1	IC, CA3130S, Op Amp	eBay
U67	1	IC, 74LS14	Unicorn
U68	1	IC, 7417	Unicorn	Normally not installed
U70	1	IC, 7403	Unicorn	Not 74LS03
U72	1	IC, 74LS174	Unicorn
U79	1	IC, 74LS86	Unicorn
U80	1	IC, LM393, Op amp	Unicorn
F1	1	Fuse, 5A, 250V, Quick-acting	any
X1	1	Crystal, 3.932160 MHz	Mouser	Mouser part 520-HCA393-17X
J1	1	40 pin DIP socket	Unicorn	Expansion connector
J2	1	Connector, 12 pin Female Molex	any	TTL Serial, Tape
J3	1	Connector, 12 pin Female Molex	any	RS-232
J4	1	Connector, 2 pin Female Molex	any	Sound out
J5	1	Plug	any	DC Power
J6	1	Jack, RCA	any	Video Output
J7	1	Jack, RCA or 3.5mm audio plug	any	Audio Tape Input
J8	1	Jack, RCA or 3.5mm audio plug	any	Audio Tape Output
J75	1	Socket, DIP, 14 pin	Unicorn	Color board connector
M1	0	Fan motor	n/a	Normally not installed
-	2	Socket, DIP, 8 pin	Unicorn
-	16	Socket, DIP, 14 pin	Unicorn
-	25	Socket, DIP, 16 pin	Unicorn
-	19	Socket, DIP, 18 pin	Unicorn
-	7	Socket, DIP, 24 pin	Unicorn	Recommend machined sockets for ROMs.
-	2	Socket, DIP, 40 pin	Unicorn
SW1-SW51	51	Main keyboard keys	Cherry MX
SW52	1	Shift Lock key (latching)	eBay	Can use slide switch
SW53	1	Break key	Cherry MX
SW54	0	Power switch	n/a	Normally not installed
-	1	PCB	any
-	53	Key caps	eBay	See OSIWeb forums for supplier of custom keycaps
-	1	Fuse holder	any
-	1	Spacebar hardware
-	1	Shorting plug for 12 pin Molex
-	1	Switch, 3P5T		Optional for printer, modem, cassette selection

Notes:
1. 74LSxx parts are preferred over 74xx unless explicitly called for.
2. Some parts are installed on Challenger 1P but not Superboard.

## ICs
Designation	Qty	Description
U31-U40,U45-U52,U77	19	IC, 2114 RAM 450NS
U9-U13,U77	6	IC, 2716, 2Kx8 EPROM (or 2816 EEPROM)
U8	1	IC, 6502 Microprocessor
U14	1	IC, 6850 UART
U58	1	IC, 7400
U70	1	IC, 7403
U43	1	IC, 7408
U65,U69	2	IC, 74123
U68	1	IC, 7417
U63,U76	2	IC, 7474
U15	1	IC, 74LS02
U16,U18,U21,U62	4	IC, 74LS04
U4-U5	2	IC, 74LS125
U20,U22-U23,U73	4	IC, 74LS138
U17	1	IC, 74LS139
U67	1	IC, 74LS14
U53-U55,U78	4	IC, 74LS157
U30,U57,U59-U61	5	IC, 74LS163
U42	1	IC, 74LS165
U72	1	IC, 74LS174
U19,U56	2	IC, 74LS20
U2,U3	2	IC, 74LS75
U64	1	IC, 74LS76
U79	1	IC, 74LS86
U29	1	IC, 74LS93
U6-U7,U24-U25,U74	5	IC, 8T28
U66	1	IC, CA3130S, Op Amp
U80	1	IC, LM393, Op amp