## BOM
Parts List for Ohio Scientific Model 610 Expander Board
Jeff Tranter <tranter@pobox.com>
4 Apr 2020

Designation	Qty	Description	Supplier	Comments
U1-U3	3	IC, 8T95
U4,U73-U75	4	IC, 7417
U5,U69	2	IC, 74LS04
U6	1	IC, 54LS02		Not 74LS02
U7	1	IC, 74LS10
U8	1	IC, 74LS20
U9-U11	3	IC, 74LS390
U12	1	IC, 74LS93
U13-U14	2	IC, 8T28
U15-U18	4	IC, 74LS138
U19-U66	48	IC, 2114 RAM 550NS
U67	1	IC, 74LS00
U68,U70	2	IC, 74LS123
U71	1	IC, 6850 UART
U72	1	IC, IC, 6821 PIA		6820 or 6821
C44,C46	2	Capacitor, Electrolytic, 33 uF, 25V		Or 50 uF.
C1-C34,C36,C40-43	39	Capacitor, 0.1 uF, 10V		Usually marked “104”
C35,C38	2	Capacitor 150 pF, 5%		Usually marked “151”
C37,C39	2	Capacitor, 0.001 uF, 100V, 10%		Usually marked “102”
R9,R10,R18,R19	4	Control (Trimpot), 10K
R1-R3,R11,R16,R21,R23,R25,R27,R29,R31,R33	8	Resistor, 220, 1/4W, 5%
R4-R6,R12,R17,R22,R24,R26,R28,R30,R32,R34	16	Resistor, 390, 1/4W, 5%
R7 -R8,R13-R15	4	Resistor, 1K, 1/4W, 5%
R20	1	Resistor, 18K, 1/4W, 5%
R35-R41,R43-R45	10	Resistor, 470, 1/4W, 5%
R42	1	Resistor, 4700, 1/4W, 5%
J1	1	Socket, 40 pin
J2	1	Socket, 40 pin
J3	1	Plug		Mounted on rear side
J4	1	Connector		Mounted on rear side
-	10	Socket, DIP, 14 pin
-	16	Socket, DIP, 16 pin
-	48	Socket, DIP, 18 pin
-	1	Socket, DIP, 24 pin
-	3	Socket, DIP, 40 pin
-	-	Shielded hookup wire
-	-	Unshielded hookup wire
-	1	40-Pin DIP to DIP cable

For Data Separator Board:

	1	IC, 74121
	1	IC, 74LS00
	1	Control (Trimpot), 10K
	2	Resistor, 1K, 1/4W, 5%
	1	Resistor, 560, 1/4W, 5%
	1	Capacitor, 0.001 uF, 100V, 10%
	1	Capacitor, 0.1 uF, 10V
	2	12 pin Molex socket
	10	12 pin Molex strip connector (jumper strips)