## bom2
BILL OF MATERIALS, 6502 SINGLE BOARD COMPUTER

Qty	Designator	Name	Comments	Order
1	C1	Capacitor, 1 nF
9	C2,C3,C4,C5,C6,C7,C8,C9,C10	Capacitor, 0.1 uF	Bypass caps
1	H1	Male header 1x3	USB power
1	H2	Male header 1x6	FTDI serial
1	H3	Male header 2x16	I/O Connector
1	H4	Male header 2x16	Expansion connector
1	H5	Male header 1x3	CPU clock select
1	LED1	LED, Green	I/O LED
1	LED2	LED, Red	Power LED
1	OSC1	Can oscillator, 2 MHz	CPU oscillator. Can use 1 or 2 MHz
6	R1,R5,R6,R4,R3,R7	Resistor, 2K2
1	R2	Resistor, 330R
1	R8	Resistor, 1K
1	SW1	Pushbutton, momentary	I/O pushbutton
1	SW2	Pushbutton, momentary	Reset pushbutton
1	U1	IC, 68B50 ACIA	2 MHz part
1	U2	IC, 27128 16K EPROM
1	U3	IC, 6522A VIA	2 MHz part
1	U4	62256 32K RAM
1	U5	IC, 74LS04
1	U6	IC, 6502A CPU	2 MHz part
1	U7	IC, 74LS00
1	Y1	Crystal, 1.8432 MHz	Serial crystal for 115200 bps

2	n/a	IC socket 40 pin
2	n/a	IC socket 28 pin
1	n/a	IC socket 24 pin
3	n/a	IC socket 14 pin
2	n/a	Flea clip
1	n/a	PCB